## Sheet1
| input_list_IRI | input_list_DESC | AFO_IRI | AFO_DESC | AFO_DEF
0 | no IRI | {'synthesis'} | http://purl.allotrope.org/ontologies/process#AFP_0001348 | {'label': 'synthesis', 'prefLabel': 'synthesis'} | ['Synthesis is a planned material process that combines, changes or converts material to produce a new material. [Allotrope]']
1 | no IRI | {'specific surface area'} | http://purl.allotrope.org/ontologies/result#AFR_0002120 | {'label': 'specific surface area', 'prefLabel': 'specific surface area'} | ['When the area of the interface between two phases is proportional to the mass of one of the phases (e.g. for a solid adsorbent, for an emulsion or for an aerosol), the specific surface area (a, s or preferably as) is defined as the surface area divided by the mass of the relevant phase. [IUPAC]']
2 | no IRI | {'Raman spectroscopy'} | http://purl.allotrope.org/ontologies/process#AFP_0000047 | {'label': 'Raman spectroscopy', 'prefLabel': 'Raman spectroscopy'} | ['Any type of vibrational spectroscopy where the Raman scattering of monochromatic light, usually from a laser in the visible, near infrared, or near ultraviolet range by a sample is detected. [CHMO]']
3 | no IRI | {'differential scanning calorimetry'} | http://purl.allotrope.org/ontologies/process#AFP_0002124 | {'label': 'differential scanning calorimetry', 'prefLabel': 'differential scanning calorimetry'} | ['Differential scanning calorimetry is a thermal analysis method in which the difference in energy inputs into a substance and a reference material is measured as a function of temperature whilst the substance and reference material are subjected to a controlled temperature program. [IUPAC]']
4 | no IRI | {'nuclear magnetic resonance spectroscopy'} | http://purl.allotrope.org/ontologies/process#AFP_0000326 | {'label': 'nuclear magnetic resonance spectroscopy', 'prefLabel': 'nuclear magnetic resonance spectroscopy'} | ['A type of spectroscopy where the energy states of spin-active nuclei placed in a static magnetic field are interrogated by inducing transitions between the states via radio frequency irradiation. [CHMO]']
5 | no IRI | {'reactant'} | http://purl.allotrope.org/ontologies/role#AFRL_0000231 | {'altLabel': 'reactant'} | ['Reactant role is a role of a chemical entity that is present at the start of a reaction. [Allotrope]']
6 | no IRI | {'evaluation'} | http://purl.allotrope.org/ontologies/result#AFR_0001836 | {'altLabel': 'evaluation'} | ['An assessment is a proposition about the judgment on a situation after considering the information known about it. [Allotrope]']
7 | no IRI | {'selectivity'} | http://purl.allotrope.org/ontologies/quality#AFQ_0000228 | {'altLabel': 'selectivity'} | ['Reaction selectivity is a reaction composition that is expressed as the number of moles of desired product per the number of moles of undesired product. [Wikipedia]']
8 | no IRI | {'gas chromatography'} | http://purl.allotrope.org/ontologies/process#AFP_0000310 | {'label': 'gas chromatography', 'prefLabel': 'gas chromatography'} | ['Column chromatography where the mobile phase is a gas. [CHMO]']
9 | no IRI | {'mass spectrometry'} | http://purl.allotrope.org/ontologies/process#AFP_0001427 | {'label': 'mass spectrometry', 'prefLabel': 'mass spectrometry'} | ['Mass spectrometry is a spectrometry that studies matter through the formation of gas-phase ions that are characterized using mass spectrometers by their mass, charge, structure, and/or physico-chemical properties. [IUPAC]']
10 | no IRI | {'liquid chromatography'} | http://purl.allotrope.org/ontologies/process#AFP_0000225 | {'label': 'liquid chromatography', 'prefLabel': 'liquid chromatography'} | ['Column chromatography where the mobile phase is a liquid. [CHMO]']
11 | no IRI | {'flame ionization detector'} | http://purl.allotrope.org/ontologies/equipment#AFE_0000209 | {'label': 'flame ionization detector', 'prefLabel': 'flame ionization detector'} | ['A flame ionization detector is a measurement component that measures an analyte in a gas stream through the measurement of ions created via flame ionization. [Allotrope]']
12 | no IRI | {'thermal conductivity detector'} | http://purl.allotrope.org/ontologies/equipment#AFE_0000316 | {'label': 'thermal conductivity detector', 'prefLabel': 'thermal conductivity detector'} | ['A thermal conductivity detector is a measurement component that measures changes in the thermal conductivity of the column effluent and compares it to a reference flow of carrier gas. [Allotrope]']
13 | no IRI | {'mass flow controller'} | http://purl.allotrope.org/ontologies/equipment#AFE_0001671 | {'label': 'mass flow controller', 'prefLabel': 'mass flow controller'} | ['A mass flow controller is a device that determines the mixture of different materials. [Allotrope]']